## Sheet1
requirement | acceleration_pedal | wheel_steering_angle | wheel_speed | yaw_rate | steering_torque | selected
The system must perform periodic performance checks on the accelerator pedal and throttle position sensors to ensure ongoing reliability | 1 | 0 | 0 | 0 | 0
The system must accurately detect and transmit the accelerator pedal position to the throttle control system with a minimal margin of error | 1 | 0 | 0 | 0 | 0
The electronic control unit (ECU) must validate sensor input before executing throttle commands to prevent unintended acceleration | 1 | 0 | 0 | 0 | 0
The system shall be able to distinguish and report issues specifically related to the throttle control system stemming from accelerator pedal malfunctions | 1 | 0 | 0 | 0 | 0 | 1
The vehicle's onboard diagnostic system must perform regular checks for the operational integrity of pedal redundancy features during startup and operation | 1 | 0 | 0 | 0 | 0
The vehicle control system must respond to driver input from the accelerator pedal within a specified timeframe to ensure timely throttle actuation | 1 | 0 | 0 | 0 | 0
The drive-by-wire system must be able to identify failure modes and switch to a safe state to prevent uncontrolled acceleration | 1 | 0 | 0 | 0 | 0
The vehicle's control system must adjust braking and acceleration to optimize tire grip during winter driving conditions | 1 | 0 | 0 | 0 | 0
The vehicle's steering control system must accurately measure and report the steering angle to within a defined tolerance to ensure precise wheel alignment during maneuvering | 0 | 1 | 0 | 0 | 0
Data transmission from the steering angle sensor to various safety and assistance systems must be secured against unauthorized access and corruption | 0 | 1 | 0 | 0 | 0
The system must detect and mitigate understeer conditions by adjusting steering, braking, or power delivery to maintain the desired trajectory | 0 | 1 | 0 | 0 | 0
In critical situations, the vehicle must enable an emergency steering assist feature to aid the driver in maintaining control of the vehicle | 0 | 1 | 0 | 0 | 0
The response of the steering system to wheel steering sensor input must not exceed a specified time limit to ensure timely intervention by ESC and Lane Keeping Assist systems | 0 | 1 | 0 | 0 | 0
EPS systems must have an emergency mode that provides basic steering functionality in the event of a partial system failure | 0 | 1 | 0 | 0 | 0
The system must detect and report any failures or errors of the steering angle sensor within a specified time frame | 0 | 1 | 0 | 0 | 0
Recirculating ball steering systems must provide consistent and predictable responses to steering inputs without undue lag or play | 0 | 1 | 0 | 0 | 0 | 1
The system must log and time-stamp all wheel speed sensor errors to facilitate a timeline of events for troubleshooting | 0 | 0 | 1 | 0 | 0
The vehicle control system shall include algorithms to validate sensor data from wheel speed sensors before utilizing it for vehicle dynamics control | 0 | 0 | 1 | 0 | 0
The system must be able to detect a failure or malfunction in any wheel speed sensor and notify the driver via the dashboard warning indicators | 0 | 0 | 1 | 0 | 0
The vehicle control system shall counteract any vehicle handling issues due to wheel speed sensor faults, within system limits | 0 | 0 | 1 | 0 | 0
The ABS shall monitor for irregular wheel speed variations that could indicate impending wheel lock-up or sensor faults | 0 | 0 | 1 | 0 | 0
ABS and traction control systems must be fully integrated with the wheel speed sensors, ensuring that sensor data is used effectively for vehicle stability interventions | 0 | 0 | 1 | 0 | 0
The system must rapidly process wheel speed information to activate anti-lock braking systems (ABS) and prevent wheel lockup during emergency braking scenarios | 0 | 0 | 1 | 0 | 0 | 1
The system must log any discrepancies or faults in wheel speed data and notify the driver through the vehicle’s interface | 0 | 0 | 1 | 0 | 0
Vehicle suspension and steering systems must utilize yaw rate data to enhance road handling, especially in adverse conditions | 0 | 0 | 0 | 1 | 0
The system must implement yaw rate thresholds to trigger accident avoidance maneuvers when necessary | 0 | 0 | 0 | 1 | 0
Yaw control systems must compensate for vehicle yaw during adverse driving conditions such as understeer or oversteer | 0 | 0 | 0 | 1 | 0
The IMU must have comprehensive self-diagnostic capabilities to ensure ongoing operational integrity for yaw rate measurement | 0 | 0 | 0 | 1 | 0
The electronic stability control (ESC) must detect and appropriately respond to oversteer conditions to maintain vehicle stability | 0 | 0 | 0 | 1 | 0
In the event of yaw rate sensor failure, the vehicle shall automatically transition to a safe state, minimizing the risk of loss of control | 0 | 0 | 0 | 1 | 0
Before utilizing yaw rate data for vehicle dynamics control, the system must validate the data against predefined criteria to ensure its trustworthiness | 0 | 0 | 0 | 1 | 0
Drift control systems must adaptively use yaw rate feedback to optimize vehicle control during high-performance driving scenarios | 0 | 0 | 0 | 1 | 0 | 1
In the event of system failure, the steering torque system shall default to a safe mode that allows manual steering control | 0 | 0 | 0 | 0 | 1
The power steering system must adapt the torque levels in response to detected road surface conditions (e.g., ice, water, gravel) | 0 | 0 | 0 | 0 | 1 | 1
Torque sensors in EPS systems must be calibrated to accurately measure driver input, ensuring appropriate steering assist | 0 | 0 | 0 | 0 | 1
The steering torque system shall provide heightened feedback during emergency maneuvers to inform the driver of vehicle limits and conditions | 0 | 0 | 0 | 0 | 1
The power steering system must perform reliably over the vehicle's operational lifetime without degradation that impacts safety or control | 0 | 0 | 0 | 0 | 1
The steering system must provide consistent and predictable torque feedback to the driver under all driving conditions | 0 | 0 | 0 | 0 | 1
The Power steering system must adjust the torque assist to ensure appropriate steering feedback and control | 0 | 0 | 0 | 0 | 1
Power steering systems, whether hydraulic or electronic, must operate effectively in a wide range of environmental conditions, including extreme temperatures | 0 | 0 | 0 | 0 | 1
The vehicle’s Driver Assistance Systems must provide accurate assistance features during lane changes by utilizing real-time data from both the steering angle and acceleration pedal | 1 | 1 | 0 | 0 | 0
The vehicle control system must provide feedback for brake modulation through the acceleration pedal to assist with precise wheel steering angle input | 1 | 1 | 0 | 0 | 0
The system must regulate cornering speed by coordinating steering and acceleration inputs, ensuring safe turn speeds according to road conditions | 1 | 1 | 0 | 0 | 0
Upon detection of lift-off oversteer, the system shall regain control and prevent spin-out based on the steering angle input and modulate the acceleration pedal | 1 | 1 | 0 | 0 | 0
The control system must detect and mitigate power oversteer to maintain vehicle control by adjusting the wheel steering angle and acceleration pedal inputs | 1 | 1 | 0 | 0 | 0 | 1
The Lane Change Assist system should ensure smooth and safe lane transitions based on a specific steering angle indicative of an intended lane change and moderated acceleration pedal use | 1 | 1 | 0 | 0 | 0
The steering and throttle systems must allow for precise control inputs, enabling the driver to make fine adjustments as needed for vehicle maneuvering | 1 | 1 | 0 | 0 | 0
The vehicle control system must dynamically adjust the steering system in response to accelerator pedal inputs during curve negotiation to maintain the desired cornering line | 1 | 1 | 0 | 0 | 0